## COVER SHEET
BILL OF QUANTITIES
PENDING WORKS OF HA. VASHAFARU HEALTH CENTER BOUNDARY WALL
HA. VASHAFARU ISLAND

## BoQ
BILL OF QUANTITIES (REVISED)
PENDING WORKS OF HA. VASHAFARU HEALTH CENTER BOUNDARY WALL
HA. VASHAFARU ISLAND
Item | Description | Unit | Quantity | Rate/ Unit | Rate/ Unit | Total Unit Rate | Amount
|  |  |  | Material | Labour | Rates per Units
BILL No: 01
PRELIMINARIES AND CONCRETE
1.1 | General Notes
(1) | Abbreviations
m - meter
No - numbers
m³ - cubic meter
m² - square meter
Lm - Linear meter
KG - Kilograms
incl - including
mm - millimeter
dia - diameter
SS - Stainless Steel
GI - Galvanized Iron
1.2 | General
Rates shall include for cleaning, fabrication, placing, the provision for all necessary temporary fixings and supports including tie wire and other supports, laps and wastage, all reinforcement bars except 6 mm dia bars shall be of deformed high strength bars. 6 mm bar shall be round mild steel bars. Binding wire shall be of 1.6 mm or 1.4 mm soft iron wire. Reinforcement bars shall be cleaned before use i.e. should be free from rust, oil, din, or other coatings that reduces bonds, all reinforced bars and binding wires shall be stored under cover of at least 450 mm above the ground, cutting and bending according to approved manner & the approved working drawing, placing and fixing in position and binding should be as per the approved working drawing, laps in the bars shall be staggered, concrete cover for reinforcement shall not less than 50 mm for substructure, 40 mm for columns & side beams and not more than 30 mm for slab and beam bottoms.
1.3 | Reinforced Concrete
1.3.1 | Columns
1 | Concrete columns, 200 x 200mm | m³ | 1
1.3.2 | Top Beam
1 | Top beam, 150x150mm | m³ | 2.07
1.4 | Formwork
(a) Rates shall include for all necessary boarding, supports, erecting, framing, temporary cambering, cutting, perforations for reinforcing bars, bolts, straps, ties, hangers, pipes and removal of formwork. All materials such as plywood, shutter oils and other items and transportation to work place and secure the formwork in highly precise manner guaranteeing straight and smooth concrete edges. Cutting, fixing, bracing and oiling according to line and length as per approved working drawings removal of it after concrete has set without damaging the concrete faces.
1.4.1 | Columns
1 | Columns, 200 x 200mm, ( 50% of form work), same form work to be use balance 50% column. | m² | 6
2 | Top beam, 150x150mm, ( 50% of form work), same form work to be use balance 50% of top beam. | m³ | 10.28
1.5 | Reinforcement
GENERAL : Rates shall include for cleaning, fabrication, placing, the provision for all necessary temporary fixings and supports including tie wire and other supports, laps and wastage, all reinforcement bars except 6 mm dia bars shall be of deformed high strength bars. 6 mm bar shall be round mild steel bars. Binding wire shall be of 1.6 mm or 1.4 mm soft iron wire. Reinforcement bars shall be cleaned before use i.e. should be free from rust, oil, din, or other coatings that reduces bonds, all reinforced bars and binding wires shall be stored under cover of at least 450 mm above the ground, cutting and bending according to approved manner & the approved working drawing, placing and fixing in position and binding should be as per the approved working drawing, laps in the bars shall be staggered, concrete cover for reinforcement shall not less than 50 mm for substructure, 40 mm for columns & side beams and not more than 30 mm for slab and beam bottoms.
(b) All reinforcing bars shall be high strength bars.
1.5.1 | Columns (200X200mm)
1 | Steel deformed bars, 12mm dia x 6m, Rates must includes to clean the existing rebards with wire brush and connect new rebars. | Bars | 17
2 | Steel ring bars, 6mm dia x 6m | Bars | 16
1.5.2 | Top beam
1 | Steel deformed bars, 12mm dia x 6m | Bars | 68
2 | Steel ring bars, 6mm dia x 6m | Bars | 10
BILL No: 01 - PRELIMINARIES AND CONCRETE WORKS
TOTAL OF BILL No: 01 - Carried over to summary
BILL No: 02
MASONRY AND PLASTERING
2.1 | General
Rates shall include for: cleaning out cavities, forming rebated reveals and pointing and cleaning down to reveals where necessary; fractional size blocks, all necessary machine cutting, cutting or forming chases or edges of floor slabs, cutting or leaving holes and openings as recesses for and building in pipes, conduits, sleeves and similar as required for all trades; leaving surfaces rough or raking out joints for plastering and flashings, bedding frames or plates, building in joists, bearers or similar, temporary supports to openings, templates, reinforcement in walls and for all necessary making good. Bedding mortar (mixing ratio 1:4 i.e. cement: River sand) shall be of OPC & fine aggregate shall be imported river sand shall be approved in grading & clean from any harmful substance. Masonry work shall be done with approved cement blocks (300X150X150) with no defects. Lay in line and length as per approved working drawing
floor slabs, cutting or leaving holes and openings as recesses for and building in pipes, conduits, sleeves and similar as required for all trades; leaving surfaces rough or raking out joints for plastering and flashings, bedding
Rates shall include for: 25mm groove lines on external surfaces as shown on the drawing.
Block Making (mixing ratio 1:4 i.e. cement: Local sand) shall be of OPC & local (salt free) sand shall be approved in grading & clean from any harmful substance.
2.2 | Cement block work
1 | 150mm Thick Hollow block Masonry wall | m² | 79
2.3 | Plastering
GENERAL: Interior and Exterior: Plaster All masonry wall have smooth finishing of 20 mm thick cement plastering with mix ratio 1:4 (i.e. cement: River sand), plastering material shall be of OPC & fine aggregate shall be imported river sand shall be approved in grading & clean from any harmful substance. Plastic net should be provided wherever concrete surface and masonry meets, and cracks are unacceptable. Regular curing up to 7 days must be done
1 | Interior and Exterior and exterior plaster 18mm thick, including wall, columns ans capping. | m² | 271.7
BILL No: 02 - MASONRY AND PLASTERING
TOTAL OF BILL No: 04 - Carried over to summary
BILL No: 3
PAINTING
3 | General
Exterior wall shall be of 1 coat of oil based textured (3mm flat head) paint and 2 coats of Kansani weather bond paint ( oil based ) over 1 coat of oil based sealer ( white) or equivalent (according to technical specifications or approved drawings). Erection of scaffolding, preparing working platforms, applying sealer and two coats of paint as specified in the working drawings. Removal of scaffolding if any after completion of work. Rates shall include for: the provision, erection and removal of scaffolding, preparation, rubbing down between coats and similar work, the protection and/or masking floors, fittings and similar work, removing and replacing door and window and including soffits and sides of beams.
All painting work shall be carried in accordance with the Specifications
3.1 | Wall painting
1 | External painting 1 coat of wall sealer, 1 coat texture compound (3mm flat head) & 2 coats of paints ( all coats to be oil based and external paint). | m² | 271.7
BILL No: 3 - PAINTING
TOTAL OF BILL No: 3 - Carried over to summary
BILL No:4
TENDERER'S ADJUSTMENTS
(a) Provide detail description of work items under each bill and insert extra pages if required.
Please include any additional work required to complete this project as per drawing and BOQ, also include any amount required to omit as per drawing BOQ.
Additional works to be included in Addition Bill with details, and any work need to omit please include in omission bill with details.
4.1 | Additions
1 | PRELIMINARIES AND CONCRETE, Bill no. 01
2 | MASONRY AND PLASTERING, Bill no. 03
3 | PAINTING, Bill no. 04
ADDITIONS TOTAL
4.2 | Omissions
1 | PRELIMINARIES AND CONCRETE, Bill no. 01
2 | MASONRY AND PLASTERING, Bill no. 03
3 | PAINTING, Bill no. 04
OMISSIONS TOTAL
BILL No: 4 - TENDERER'S ADJUSTMENTS
TOTAL OF BILL No: 4 - Carried over to summary

## SUMMARY
SUMMARY OF BILLS OF QUANTITIES
PENDING WORKS OF HA. VASHAFARU HEALTH CENTER BOUNDARY WALL
Bill No | Description |  | Amount
1 | PRELIMINARIES AND CONCRETE | Bill no. 01
2 | MASONRY AND PLASTERING | Bill no. 02
3 | PAINTING | Bill no. 03
4 | TENDERER'S ADJUSTMENTS | Bill no. 04
Sub total
GST 6%
| GRAND TOTAL carried to form of bid |  | 0